## Sheet1
SOEdge Pin Assignments
Ver 1.00

204-Pin	SOEdge Front	SOPine Front		204-Pin	SOPine Back	SOEdge Back
Pin	Pin Definition	Pin Definition		Pin	Pin Definition	Pin Definition
1	ADC_IN3/HP_HOOK	HBIAS		2	EAROUT_P	SPKP_OUT
3	HPR	HPOUTR		4	EAROUT_N	SPKN_OUT
5	HPL	HPOUTL		6	HS-MIC	ADC_IN0/HW_ID
7	GND	GND		8	GND	GND
9	MIC2_IN	MIC2P		10	HPOUTFB	HP_SNS
11	MIC1_IN	MIC2N		12	KEYADC	ADC_IN2/KEY_IN
13	ADC_IN1	PL11-IR_RX		14	BT-RST-N	P4C3-BT_REG_ON
15	P0B0-I2C0_SCL	PL8-S_TWI_SCK		16	AP-WAKE-BT	P4C4-HOST_WAKE_BT
17	P0B1-I2C0_SDA	PL9-S_TWI_SDA		18	BT-WAKE-AP	P4C2-BT_WAKE_HOST
19	GND	GND		20	GND	GND
21	P4C0-WIFI_REG_ON	WL-REG-ON		22	HP-DET	P0B3-PHONE_DET_H
23	P4C1-WIFI_WAKE_HOST	WL-WAKE-AP		24	PL7	P0B6-PCIE_PERST
25	TF_CLK/SDMMC0_CLK	PC5-eMMC_CLK		26	LCD-BL-EN	P1B0
27		PB5-I2S_BCLK		28	PB4-I2S_SYNC
29		PB7-I2S_DIN		30	PB3-I2S_MCLK
31	GND	GND		32	GND	GND
33	CONSOLE_RX	PB9-UART0_RX		34	PB8-UART0_TX	CONSOLE_TX
35	P3C4-UART6_TX/LCDC_D10	PB0-UART2_TX		36	PB2	P2C3/LCDC_D3
37	P3C3-I2C_SDA/LCDC_D9	PH3-TW1_SDA		38	PH8-OWA_OUT	P2C4/LCDC_D4
39		PB6-I2S_DOUT		40	PD7	GPIO2_C6/LCDC_CLK
41	GND	GND		42	GND	GND
43	P0C0-I2C1_SCL-TP_SCL	TP-SCK		44	PD5-UART4_CTS	GPIO2_C7/LCDC_DEN
45	P2C5/LCDC_D5	PD6		46	TP-SDA	P0C1-I2C1_SDA-TP_SDA
47	RGMII_TXEN/LCDC_D7	RGMII-TXCTL		48	RGMII-RXD0	RGMII_RXD0
49	P3C7-SPI1_CLK/LCDC_D13	PD1-SPI1_CLK		50	LCD-RST#	P3B2-I2S0_SDO3
51	RGMII_RXD1	RGMII-RXD1		52	PD4-UART4_RTS	P0B7-PWM0
53	RGMII_MDC/LCDC_HSYNC	MDC-PWM0		54	CSI-D1	DPHY_RX_D0N
55	GND	GND		56	GND	GND
57	P3D0-SPI1_MOSI/LCDC_D14	PD2-SPI1_MOSI		58	CSI-PCLK	P3D3-SPI1_CSN1/LCDC_D17
59	DPHY_RX_D2N	CSI-D5		60	PD0-SPI1_CS	P3D1-SPI1_CSN0/LCDC_D15
61	P3D2-SPI1_MISO/LCDC_D16	PD3-SPI1_MISO		62	PH2-TW1_SCK	P3C2-I2C_SCL/LCDC_D8
63	SDMMC1_D0	WL-SDIO-D0		64	TP-INT	P0B5-UART0-RTS/TP_INT_L
65	DPHY_RX_D1N	CSI-D3		66	PH6	P2C0
67	P0B4-UART0_CTS/TP_RTS_L	TP-RST		68	PH5	P0B2
69	GND	GND		70	GND	GND
71	P3C6/LCDC_D12	PH7		72	WL-SDIO-CLK	SDMMC1_CLK
73	RGMII_RXD3	RGMII-RXD3		74	RGMII-CLKIN	RGMII_CLK
75	P3C5-UART6_RX/LCDC_D11	PB1-UART2_RX		76	MDIO	RGMII_MDIO
77	RGMII_CRS/LCDC_D6	PH9		78	RGMII-TXD1	RGMII_TXD1/LCDC_D0
79	RGMII-TXCK	RGMII-TXCK		80	RGMII-TXD3	RGMII_TXD3/LCDC_VSYNC
81	GND	GND		82	RGMII-TXD2	RGMII_TXD2
83	RGMII_RXD2	RGMII-RXD2		84	GND	GND
85	RGMII_TXD0/LCDC_D1	RGMII-TXD0		86	BT-PCM-CLK	P3B7-I2S0_SCLK
87	RGMII_RXER	RGMII-RXER		88	BT-UART-CTS	UART4_CTS
89	P2A7-RGMII_RXDV	RGMII-RXCTL		90	BT-UART-RX	UART4_RX
91	RGMII-RXCK/LCDC_D2	RGMII-RXCK		92	CSI-RST-F	P2B1-RGMII_COL
93	GND	GND		94	GND	GND
95	DPHY_RX_D0P	CSI-D0		96	CSI-D2	DPHY_RX_D1P
97	P3C1-I2S0_SDI0	BT-PCM-DIN		98	CSI-SCK	P2D0-I2C3_SCL
99	P3B6-I2S0_LRCK	BT-PCM-SYNC		100	CSI-HSYNC	DPHY_RX_CLKP
101	DPHY_RX_CLKN	CSI-VSYNC		102	CSI-MCLK	P3B5-I2S0_MCLK
103	GND	GND		104	GND	GND
105	DPHY_RX_D2P	CSI-D4		106	WL-SDIO-D2	SDMMC1_D2
107	DPHY_RX_D3P	CSI-D6		108	WL-SDIO-CMD	SDMMC1_CMD
109	P0C7-MIPICAM_PDN	CSI-STBY-F		110	WL-SDIO-D1	SDMMC1_D1
111	DPHY_RX_D3N	CSI-D7		112	WL-SDIO-D3	SDMMC1_D3
113	P2D1-I2C3_SDA	CSI-SDA		114	GND	GND
115	GND	GND		116	DSI-D1P	DPHY_TX_D1P
117	UART4_RTS	BT-UART-RTS		118	DSI-D1N	DPHY_TX_D1N
119	UART4_TX	BT-UART-TX		120	BT-PCM-DOUT	P3C0-I2S0_SDO0
121	DPHY_TX_D0P	DSI-D0P		122	DSI-D3P	DPHY_TX_D3P
123	DPHY_TX_D0N	DSI-D0N		124	DSI-D3N	DPHY_TX_D3N
125	GND	GND		126	DSI-D2P	DPHY_TX_D2P
127	DPHY_TX_CLKP	DSI-CKP		128	DPHY_TX_D2N	DSI-D2N
129	DPHY_TX_CLKN	DSI-CKN		130	PC8-eMMC_D0	TF_D0/SDMMC0_D0
131	GND	GND		132	PC7	P3B3-I2S0_SDO2
133	P3A5-I2S0_SDI3	PC15-eMMC_D7		134	PC0-SPIO_MOSI	P1B4-SPI0_MOSI/I2C2_SCL/UART1_RX
135	P3B4-I2S0_SDO1	PC4		136	DV-HTX0P	PCIE_RX0P/USB3_SSRXP
137	GND	GND		138	DV-HTX0N	PCIE_RX0N/USB3_SSRXN
139	PCIE_TX0N/USB3_SSTXN	DV-HTX2N		140	GND	GND
141	PCIE_TX0P/USB3_SSTXP	DV-HTX2P		142	PC2-SPIO_CLK	P1B7-SPI0_CLK/PWMS
143	PCIE_RX1P	DV-HTX1P		144	PC16-eMMC_RST	P3B1-I2S0_LRCK_RX
145	PCIE_RX1N	DV-HTX1N		146	PC12-eMMC_D4	P3B0-I2S0_SCLK_RX
147	GND	GND		148	PC3-SPIO_CS	P1B6-SPI0_CSN
149	PCIE_REFCLKN	DV-TXCN		150	PC1-SPIO_MISO-eMMC_DS	P1B5-SPI0_MISO/I2C2_SDA/UART1_TX
151	PCIE_REFCLKP	DV-TXCP		152	GND	GND
153	TF_D1/SDMMC0_D1	PC9-eMMC_D1		154	PC6-eMMC_CMD	TF_CMD/SDMMC0_CMD
155	P3A6-I2S0_SDI2	PC14-eMMC_D6		156	PC10-eMMC_D2	TF_D2/SDMMC0_D2
157	P3A7-I2S0_SDI1	PC13-eMMC_D5		158	USB1-DP	USB_HOST-DP
159	GND	GND		160	USB1-DM	USB_HOST-DM
161	PCIE_TX1P	DV-SCL		162	GND	GND
163	PCIE_TX1N	DV-SDA		164	DV-HPD	P0C6-PCIE_CLKREQN
165	TF_D3/SDMMC0_D3	PC11-eMMC_D3		166	LCD-PWM	P0C3-PWM1-LCD-PWM
167	P0C5-PCIE_WAKE	DV-CEC		168	PWR_ON	PWRON SWITCH
169	GND	GND		170	NC	TF_DET/SDMMC0_DET
171	USB_OTG-DP	USB0-DP		172	DCDC1	VCC_3V3
173	USB_OTG-DM	USB0-DM		174	GPIO0-LDO	VCC2V8_CTP
175	USB_OTG-ID	CHG_LED		176	ALDO1	VCC2V8_AF
177	RESET SWITCH	RESET		178
179				180	DCIN	DCIN
181	VCC1V8_DVP	ELDO3		182	DCIN	DCIN
183	VCC2V8_DVP	DLDO3		184	DCIN	DCIN
185	VCC-WIFI	VCC-WIFI		186	NC	NC
187	VCCIO_3V3	DC1-SW		188	VBUS	VCC5V0_OTG
189	VCC3V3_SD	DLDO2		190	VBUS	VCC5V0_OTG
191	VCC3V3_SD_P	DLDO1		192	VBUS	VCC5V0_OTG
193	VCC-WIFI-IO	VCC-WIFI-IO		194	NC	NC
195	VDD1V5_DVP	NC		196	BATT_SENSOR	NC
197	VCC_RTC	VRTC		198	NC	NC
199	VCC5V0_SYS	PS		200	VBAT	NC
201	VCC5V0_SYS	PS		202	VBAT	NC
203	VCC5V0_SYS	PS		204	VBAT	NC