## Sheet1
SOQuartz Pin Assignments
Ver 1.0

100-Pin	CM4 Top Connector	SOQuartz Top Connector	Remark		100-Pin	CM4 Bottom Connector	SOQuartz Bottom Connector			Power
Pin	Pin Definition	Pin Definition	Pi-2 Bus Definition		Pin	Pin Definition	Pin Definition			Ethernet
1	GND	GND			101	USB_OTG_ID	USB_OTG0_ID			Reserved
2	GND	GND			102	PCIe_CLK_nREQ	PCIE20_CLKREQn_3V3_L			GPIO
3	Ethernet_Pair3_P	PHY0_MDI_3+			103	USB_N	USB_OTG0_DM			SD Card
4	Ethernet_Pair1_P	PHY0_MDI_1+			104	RESERVED	RESERVED			Camera
5	Ethernet_Pair3_N	PHY0_MDI_3-			105	USB_P	USB_OTG0_DP			PCIe
6	Ethernet_Pair1_N	PHY0_MDI_1-			106	RESERVED	RESERVED			HDMI0
7	GND	GND			107	GND	GND			HDMI1/eDP
8	GND	GND			108	GND	GND			DSI0
9	Ethernet_Pair2_N	PHY0_MDI_2-			109	PCIe_nRST	PCIE20_PERSTn_3V3_L			DSI1
10	Ethernet_Pair0_N	PHY0_MDI_0-			110	PCIe_CLK_P	PCIE20_REFCLKP_P
11	Ethernet_Pair2_P	PHY0_MDI_2+			111	VDAC_COMP	NC
12	Ethernet_Pair0_P	PHY0_MDI_0+			112	PCIe_CLK_N	PCIE20_REFCLKP_N
13	GND	GND			113	GND	GND
14	GND	GND			114	GND	GND
15	Ethernet_nLED3	PHY0_LED2/CFG_LDO1			115	CAM1_D0_N	MIPI_CSI_RX_D2N
16	Ethernet_SYNC_IN				116	PCIe_RX_P	PCIE20_RXP
17	Ethernet_nLED2	PHY0_LED1/CFG_LDO0			117	CAM1_D0_P	MIPI_CSI_RX_D2P
18	Ethernet_SYNC_OUT				118	PCIe_RX_N	PCIE20_RXN
19	Ethernet_nLED1	PHY0_LED0/CFG_EXT			119	GND	GND
20	EEPROM_nWP	FLASH_WPn			120	GND	GND
21	Pi_nLED_Activity	DIY_LED (transistor collector pin)			121	CAM1_D1_N	MIPI_CSI_RX_D3N
22	GND	GND			122	PCIe_TX_P	PCIE20_TXP
23	GND	GND			123	CAM1_D1_P	MIPI_CSI_RX_D3P
24	GPIO26	GPIO3_D3	P2-37		124	PCIe_TX_N	PCIE20_TXN
25	GPIO21	GPIO3_D1 (I2S1_SDO_M1)	P2-40		125	GND	GND
26	GPIO19	GPIO3_D0 (I2S1_LRCK_M1)	P2-35		126	GND	GND
27	GPIO20	GPIO3_D2 (I2S1_SDI_M1)	P2-38		127	CAM1_C_N	MIPI_CSI_RX_CLK1N
28	GPIO13	GPIO3_D7	P2-33		128	CAM0_D0_N	MIPI_CSI_RX_D0N
29	GPIO16	GPIO3_D5	P2-36		129	CAM1_C_P	MIPI_CSI_RX_CLK1P
30	GPIO6	GPIO3_D4	P2-31		130	CAM0_D0_P	MIPI_CSI_RX_D0P
31	GPIO12	GPIO3_D6	P2-32		131	GND	GND
32	GND	GND			132	GND	GND
33	GND	GND			133	CAM1_D2_N	NC
34	GPIO5	GPIO4_A5	P2-29		134	CAM0_D1_N	MIPI_CSI_RX_D1N
35	ID_SC	GPIO1_A1 (I2C3_SCL_M0) 3.3LV	P2-28 (ID_SC)		135	CAM1_D2_P	NC
36	ID_SD	GPIO1_A0 (I2C3_SDA_M0) 3.3LV	P2-27 (ID_SD)		136	CAM0_D1_P	MIPI_CSI_RX_D1P
37	GPIO7	GPIO4_A7 (SPI3_CS1_M0)	P2-26 (SPI_CE1)		137	GND	GND
38	GPIO11	GPIO4_B3 (SPI3_CLK_M0)	P2-23 (SPI_SCLK)		138	GND	GND
39	GPIO8	GPIO4_A6 (SPI3_CS0_M0)	P2-24 (SPI_CE0)		139	CAM0_D3_N	NC
40	GPIO9	GPIO4_B0 (SPI3_MISO_M0)	P2-21 (SPI_MISO)		140	CAM0_C_N	MIPI_CSI_RX_CLK0N
41	GPIO25	GPIO4_B1	P2-22		141	CAM0_D3_P	NC
42	GND	GND			142	CAM0_C_P	MIPI_CSI_RX_CLK0P
43	GND	GND			143	HDMI1_HOTPLUG	EDP_TX_D3P
44	GPIO10	GPIO4_B2 (SPI3_MOSI_M0)	P2-19 (SPI_MOSI)		144	GND	GND
45	GPIO24	GPIO4_A1	P2-18		145	HDMI1_SDA	EDP_SDA (I2C4_SDA_M1)
46	GPIO22	GPIO4_A2	P2-15		146	HDMI1_TX2_P	EDP_TX_D2P
47	GPIO23	GPIO4_A3	P2-16		147	HDMI1_SCL	EDP_SCL (I2C4_SCL_M1)
48	GPIO27	GPIO4_A0	P2-13		148	HDMI1_TX2_N	EDP_TX_D2N
49	GPIO18	GPIO3_C7 (I2S1_SCLK_M1)	P2-12		149	HDMI1_CEC	EDP_TX_D3N
50	GPIO17	GPIO3_C6 (I2S1_MCLK_M1)	P2-11		150	GND	GND
51	GPIO15	GPIO0_D0 (UART2_RX_M0)	P2-10 (UART_RxD)		151	HDMI0_CEC	HDMI_CEC_PORT
52	GND	GND			152	HDMI1_TX!_P	EDP_TX_D1P
53	GND	GND			153	HDMI0_HOTPLUG	HDMI_TX_HPD_PORT
54	GPIO4	GPIO4_A4	P2-7 (GPCLK0)		154	HDMI1_TX1_N	EDP_TX_D1N
55	GPI14	GPIO0_D1 (UART2_TX_M0)	P2-8 (UART_TxD)		155	GND	GND
56	GPIO3	GPIO4_B5 (I2C2_SCL_M1)	P2-5 (I2C1_SCL)		156	GND	GND
57	SD_CLK	SDMMC0_CLK			157	DSI0_D0_N	MIPI_DSI_TX0_D0N
58	GPIO2	GPIO4_B4 (I2C2_SDA_M1)	P2-3 (I2C1_SDA)		158	HDMI1_TX0_P	EDP_TX_D0P
59	GND	GND			159	DSI0_D0_P	MIPI_DSI_TX0_D0P
60	GND	GND			160	HDMI1_TX0_N	EDP_TX_D0N
61	SD_DAT3	SDMMC0_D3			161	GND	GND
62	SD_CMD	SDMMC0_CMD			162	GND	GND
63	SD_DAT0	SDMMC0_D0			163	DSI0_D1_N	MIPI_DSI_TX0_D1N
64	SD_DAT5	NC			164	HDMI1_CLK_P	EDP_TX_AUXP
65	GND	GND			165	DSI0_D1_P	MIPI_DSI_TX0_D1P
66	GND	GND			166	HDMI1_CLK_N	EDP_TX_AUXN
67	SD_DAT1	SDMMC0_D1			167	GND	GND
68	SD_DAT4	NC			168	GND	GND
69	SD_DAT2	SDMMC0_D2			169	DSI0_C_N	MIPI_DSI_TX0_CLKN
70	SD_DAT7	NC			170	HDMI0_TX2_P	HDMI_TX2P_PORT
71	GND	GND			171	DSI0_C_P	MIPI_DSI_TX0_CLKP
72	SD_DAT6	NC			172	HDMI0_TX2_N	HDMI_TX2N_PORT
73	SD_VDD_Override	VCC3V3_SD			173	GND	GND
74	GND	GND			174	GND	GND
75	SD_PWR_ON	SDMMC_PWR			175	DSI1_D0_N	MIPI_DSI_TX1_D0N
76	RESERVED	RESERVED			176	HDMI0_TX1_P	HDMI_TX1P_PORT
77	+5V (Input)	VBUS			177	DSI1_D0_P	MIPI_DSI_TX1_D0P
78	GPIO_VREF	VCCIO6_1,VCCIO6_2			178	HDMI0_TX1_N	HDMI_TX1N_PORT
79	+5V (Input)	VBUS			179	GND	GND
80	SCL0	I2C1_SCL_M0			180	GND	GND
81	+5V (Input)	VBUS			181	DSI1_D1_N	MIPI_DSI_TX1_D1N
82	SDA0	I2C1_SDA_M0			182	HDMI0_TX0_P	HDMI_TX0P_PORT
83	+5V (Input)	VBUS			183	DSI1_D1_P	MIPI_DSI_TX1_D1P
84	CM4_3.3V (Output)	VCC_3V3			184	HDMI0_TX0_N	HDMI_TX0N_PORT
85	+5V (Input)	VBUS			185	GND	GND
86	CM4_3.3V (Output)	VCC_3V3			186	GND	GND
87	+5V (Input)	VBUS			187	DSI1_C_N	MIPI_DSI_TX1_CLKN
88	CM4_1.8V (Output)	VCC_1V8			188	HDMI0_CLK_P	HDMI_TXCLKP_PORT
89	WL_nDisable	WIFI_REG_ON_H_GPIO2_C2			189	DSI1_C_P	MIPI_DSI_TX1_CLKP
90	CM4_1.8V (Output)	VCC_1V8			190	HDMI0_CLK_N	HDMI_TXCLKN_PORT
91	BT_nDisable	BT_REG_ON_H_GPIO2_B7			191	GND	GND
92	RUN_PG	RESETn			192	GND	GND
93	nRPIBOOT	eMMC_CLKOUT			193	DSI1_D2_N	MIPI_DSI_TX1_D2N
94	AnalogIP1	SARADC_VIN3			194	DSI1_D3_N	MIPI_DSI_TX1_D3N
95	PI_LED_nPWR	WORK_LED (transistor collector pin)			195	DSI1_D2_P	MIPI_DSI_TX1_D2P
96	AnalogIP0	SARADC_VIN2			196	DSI1_D3_P	MIPI_DSI_TX1_D3P
97	Camera_GPIO	CAMERA_PDN_L			197	GND	GND
98	GND	GND			198	GND	GND
99	GLOBAL_EN	PMIC_PWRON			199	HDMI0_SDA	HDMI_TXDDC_SDA_PORT
100	nEXTRST	GPIO-raise at leats 1 second after RUN_PG			200	HDMI0_SCL	HDMI_TXDDC_SCL_PORT